## Sheet1
Alternative arrangement; fonts first					Addr config	R16	R15	R14	R13	R12	char CS
Addr	Contents	Size		ROM address
0x0000	Font 0	4k		0x0000		0	0	0	0	0	0
0x1000	Font 1	4k		0x1000		0	0	0	0	1	0
0x2000	Font 2	4k		0x2000		0	0	0	1	0	0		The basic/kernal rom CS pin will be ignored by the banking logic, which will use only the font rom’s CS pin
0x3000	Font 3	4k		0x3000		0	0	0	1	1	0		Both roms’ CS pins must however be monitored so that OE is set accordingly
0x4000	Font 4	4k		0x4000		0	0	1	0	0	0
0x5000	Font 5	4k		0x5000		0	0	1	0	1	0
0x6000	Font 6	4k		0x6000		0	0	1	1	0	0
0x7000	Font 7	4k		0x7000		0	0	1	1	1	0		As kernal CS goes high, the upper half is selected
0x8000	Font 8	4k		0x8000		0	1	0	0	0	0
0x9000	Font 9	4k		0x9000		0	1	0	0	1	0
0xA000	Font 10	4k		0xA000		0	1	0	1	0	0
0xB000	Font 11	4k		0xB000		0	1	0	1	1	0
0xC000	Font 12	4k		0xC000		0	1	1	0	0	0
0xD000	Font 13	4k		0xD000		0	1	1	0	1	0
0xE000	Font 14	4k		0xE000		0	1	1	1	0	0
0xF000	Font 15	4k		0xF000		0	1	1	1	1	0
0x10000	Kernal 0	8k		0x10000		1	0	0	0	transparent	1
0x12000	Kernal 1	8k		0x12000		1	0	0	1	transparent	1
0x14000	Kernal 2	8k		0x14000		1	0	1	0	transparent	1
0x16000	Kernal 3	8k		0x16000		1	0	1	1	transparent	1
0x18000	Kernal 4	8k		0x18000		1	1	0	0	transparent	1
0x1A000	Kernal 5	8k		0x1A000		1	1	0	1	transparent	1
0x1C000	Kernal 6	8k		0x1C000		1	1	1	0	transparent	1
0x1E000	Basic	8k		0x1E000		1	1	1	1	transparent	1

	Bus A0:n is the C64 address bus									A12 passes through to ROM from C64 bus when charCS = 1
	Bus R0:12 is the rom’s address bus									Otherwise it is set by selection logic
	The upper few bits of the rom’s address bus must be isolated to allow bank selection
										R16 can be connected directly to charCS

	The bus K0:2 is used to select kernal
	The bus F0:4 is used to select font rom
	Either bus is selected accordingly to the charCS pin state

						A13 is low for basic and high for kernal
						but only when kernalCS is low

						Pull R13:15 low or high if kernalCS low AND A13 low